## Sheet1
Item # | Works | Material Description | Unit | LWR Market/Benchmark Unit USD price | Unit Price excluding VAT (USD) | VAT (11%) | Total Price Including VAT USD
A | Demolishing works
A1 | Dismantle and remove debris | Dismantle and remove doors and windows, etc... of any existing type (wood, steel, aluminum etc.) | Pcs | 5-12
B | Carpentry and joinery
B1 | Supply and install external Wooden Door, width between 100 and 150 cm | Provide and install external wood doors width=100-150 cm and height up to 220cm, internal door frame 12-15 cm of 4.5 cm Swedish solid wood, the internal door panel is solid Swedish wood 4.5 cm thick. External door frame in solid wood 4.5 cm thick and adjusted to existing opening and blocks thickness. The works include architraves, hardware, ironmongery, fixing accessories, handles and locks (FF/Yale or equivalent) in addition to putty and oil painting. All handles, locks and accessories shall be approved before execution. | Pcs | 320-350
B2 | Supply and install internal Wooden Door, width between 80 and 100 cm. | Provide and install internal wood doors width=80-100 cm, complete comprising door water resist MDF panel 4.5 mm thick reinforced with internal solid wood frame (8 cm); horizontal central wood 2.5 cm thick @4 cm spacing, and edge leaf frame in solid wood; external door frame in solid Swedish wood 4.5 cm thick and adjusted to existing opening and blocks thickness. The works include architraves, hardware, ironmongery, fixing accessories, handles and locks (FF/Yale or equivalent) in addition to putty and oil painting. All handles, locks and accessories shall be approved before execution. | Pcs | 190-210
B3 | Supply and install internal Wooden Door, width between 60 and 80 cm. | Provide and install wood doors width=60-80 cm, complete comprising door water resist MDF panels 4.5 mm thick reinforced with internal solid wood frame (8 cm); horizontal central wood 2.5 cm thick @4 cm, and edge leaf frame in solid wood; external door frame in solid Swedish wood 4.5 cm thick and adjusted to existing opening and blocks thickness. The works include architraves, hardware, ironmongery, fixing accessories, handles and locks (FF/Yale or equivalent). All handles, locks and accessories shall be approved before execution. | Pcs | 165-190
B4 | Supply and install internal Wooden Door, width between 80 and 100 cm without frame. | Provide and install wood doors without external wood frame, width=80-100 cm, height up till 220cm, complete comprising door water resist MDF panels 4.5 mm thick reinforced with internal solid wood frame (8 cm); horizontal central wood 2.5 cm thick @4 cm spacing, and edge leaf frame in solid wood. The works include architraves, hardware, ironmongery, fixing accessories, handles and locks (FF/Yale or equivalent) in addition to putty and oil painting. All handles, locks and accessories shall be approved before execution. | Pcs | 135-160
B5 | Supply and install internal Wooden Door, width between 60 and 80 cm without frame. | Provide and install wood doors without external wood frame, width=60-80 cm, height up till 220cm, complete comprising door water resist MDF panels 4.5 mm thick reinforced with internal solid wood frame (8 cm); horizontal central wood 2.5 cm thick @4 cm spacing, and edge leaf frame in solid wood. The works include architraves, hardware, ironmongery, fixing accessories, handles and locks (FF/Yale or equivalent) in addition to putty and oil painting . All handles, locks and accessories shall be approved before execution. | Pcs | 100-130
B6 | Supply and install Internal Mezzanine wooden door. | Provide and install internal wood door with frame for the mezzanine ( The little rooms above the toilets) Approximate size width=40-80cm, height up till 80cm, architrave, ironmongery, hardware, lock with key, handle. | Pcs | 120
B7 | Repair wooden door. | Repair wood doors of any size and kind, work to include all required materials, lock, wood, glue, screws, hinges, nails, repair frame and architrave complete with putty works and painting. | Pcs | 65-75
B8 | Repair wooden door. | Repair wood doors of any size and kind, work to include all required materials, lock, wood, glue, screws, hinges, nails, repair frame and architrave complete WITHOUT PAINTING | Pcs | 35-45
B9 | Supply and install Cylindrical Lock for wooden door. | Remove the broken Cylindrical lock, Provide and install new cylindrical lock for wood doors. | Pcs | 17-25
B10 | Supply and install Arabic Lock for wooden door. | Remove the broken Arabic lock, Provide and install new Arabic lock for wood doors. | Pcs | 17-25
B11 | Supply and install handle for wooden door. | Remove the broken wood door handle, Provide and install wood door handle for wood doors (chrome or brass). | Pcs | 17-25
SUBTOTAL (USD)
C | Steel Works
C1 | Supply and install external steel door without glass openings. | Provide and install double panel half glazed external steel door filled with soundproofing material. without glass opening. Dimensions adjusted to existing opening (80 - 120cm), height up till 220cm, Thickness 2mm. Complete with frame, ironmongery, hardware, handle cylinder lock ( FF/Yale or equivalent) , provided with anti-corrosion painting by brush two coats Anti-Rust Primer Zinc Phosphate. Apply by brush two coats of high gloss oil paints. All handles, locks and accessories shall be approved before execution. | Pcs | 290-340
C2 | Supply and install external steel door with glass openings. | Provide and install double panel half glazed external steel door filled with soundproofing material.with glass opening. Dimensions adjusted to existing opening (80 - 120cm), height up to 220cm, Thickness 2mm. Complete with frame, obscure glass with wire mesh, ironmongery, hardware, handle cylinder lock ( FF/Yale or equivalent), provided with anti-corrosion painting by brush two coats Anti-Rust Primer Zinc Phosphate. Apply by brush two coats of high gloss oil paints. All handles, locks and accessories shall be approved before execution. | Pcs | 290-340
C3 | Repair steel door. | Repair steel door of any kind and size, including readjustment of edges and frames by welding if needed, unfixing and re-fixing of glass panes and frames, replacing damaged steel sections, hinges or rails. Missing or broken glass panes to be replaced. Including Anti-Rust Primer Zinc Phosphate, than primer has dried hard, apply by brush two coats of high gloss Paints. | Pcs | 50-65
C4 | Supply and install handle for steel door. | Provide and fix chrome or brass handles for steel doors of good quality (Yale or equivalent) | pcs | 30-45
SUBTOTAL (USD)
D | Aluminium and Glass works
D1 | Supply and install Aluminum sliding windows or doors. | Provide and install aluminum sliding window and doors of approved profile with architrave edge (Sidem section UAE or KSA origin ) over all opening 85 mm profile. Complete with frame, obscure glass with wire mesh, fly screen sliding panel, handles and Folda locks or equivalent. | m2 | 95-115
D2 | Supply and install Aluminum hopper windows or doors. | Provide and install aluminum hopper window of approved profile with architrave edge (Sidem section UAE or KSA origin ) over all opening. Overall dimension up to 0.5 m2, 85 mm profile. Complete with frame, obscure glass with wire mesh, silicon sealant, handles and side/top locks. | m2 | 95-115
D3 | Supply and install Aluminum hopper windows or doors. | Provide and install aluminum side-hinged window and doors of approved profile. Complete with frame, obscure glass with wire mesh, hinges, handles and locks. | m2 | 95-115
D4 | supply and install aluminum lock for sliding door/window | Provide and install aluminum lock for sliding aluminum door/window. Folda | Pcs | 20-30
D5 | supply and install aluminum lock for sliding door/window | Provide and install aluminum lock for side hinged aluminum door/window. Folda | Pcs | 20-30
D6 | Repair Aluminum doors or windows. | Repair Aluminum doors and windows of any kind and size, including readjustment of edges and frames by fixing or replacing if needed, unfixing and re-fixing of glass panes and frames, hinges and wheels. | Pcs | 30-35
D7 | Supply and install 4 to 6 mm glass without wire mesh. | Provide and install 4 to 6 mm glass panes without wire mesh of any kind of doors and windows (wood, steel, aluminum etc.). The works include the installation of rubber joints and silicon. | m2 | 25-35
D8 | Supply and install 4 to 6 mm glass with wire mesh. | Provide and install 4 to 6 mm glass panes with wire mesh of any kind of doors and windows (wood, steel, aluminum etc.). The works include the installation of rubber joints and silicon. | m2 | 25-35
D9 | Supply, install and fix 6mm thick mirror . | Provide and fix mirror 6 mm thick, of any required dimensions with chrome hangers | m2 | 25-35
D10 | Supply and install Plastic accordion door. | Provide and install plastic accordion door of overall 90x210 cm or adjusted to existing opening. Origin and quality to be approved - European standard or equivalent 5 to 6 plies for 90 cm. | PCs | 95-125
SUBTOTAL (USD)
E | Disability Accessibility
E1 |  | Provide and install Large Slide doors to facilitate the access for wheelchairs. Approximate size width 150cm, height up to 220cm, frame thickness 4.5 cm (to be adjusted to existing opening). Complete with frame (Swedish wood), architrave, ironmongery, hardware, lock with key, handle. | Pcs | 220-280
E2 | Supply and install stainless steel wall handrails. | Provide and install a wall stainless steel Handrails (60 - 90 cm), as needed inside rooms, corridor and bathroom walls for disable people to hold on and for support. | Pcs | 65-80
E3 | Supply and install galvanized steel ground handrails. | Provide and install a ground mounted galvanized steel Handrails (1 inch), as needed on stairs, steel ramps and balconies. | lm | 35-50
E4 | Supply and cast concrete ramp. | Casting Access concrete ramp (30 Mpa) with 1:12 sloping to facilitate the access for wheelchairs at the main entrance with reinforcement 14 mm, the surface should be smooth. | m2 | 30-40
E5 | Supply and install steel ramp. | Provide and install a steel ramp with to facilitate the access for wheel chairs at the main entrance with minimum width of 120 cm, and a flight width of 1.5m, and a slope not more than 1:12. painted with anti-corrosion coat | m2 | 50-65
SUBTOTAL (USD)
F1 | supply and install wooden window/door shutter 6-8 cm |  | m2 | 170-210
F2 | supply and install wooden window with glass |  | m2 | 85-110
F3 | repair wooden window/door shutter with painting |  | pcs | 85-100
F4 | repair wooden window with painting |  | Pcs | 60-80
F5 | supply and install steel window with glass |  | m2 | 100-130
F6 | repair steel window |  | Pcs | 50-70
F7 | supply and intall tempered glass 8-10mm thick |  | m2 | 70-85
F8 | supply and install double glased aluminum sliding window or door |  | m2 | 110-135
F9 | supply and install double glased glass instead of broken ones |  | m2 | 65-80
F10 | supply and install aluminum wire mech |  | m2 | 12-20
F11 | supply and install cement plastering around the removed windows or doors when needed. In addition to painting for the cement. |  | lm | 25-35
SUBTOTAL (USD)
GRAND TOTAL (USD) including VAT